## PumpingWell
STEP TEST DATA SHEET
General Information |  |  | Test Started
Contractor: | APT GEOTECHNICAL SOLUTIONS |  | Date: | 29/06/2025
Borehole No: | CDW 52 |  | Time: | 14:20
Site Name: | CHIMI EAST |  | Test Ended
Country or Province: | ZAMBIA NORTH WESTERN |  | Date: | 30/06/2025
Latitude (Y coord): |  |  | Time:
Longitude (X coord):
Pumping Borehole Information |  |  | Specifications
Depth of Pump (m): | 112.25 |  | Pump brand and model: |  |  | WA110-2
BH elevation (mRL): |  |  | Flowmeter brand and model:
BH diameter (mm): | 230 |  | Bucket/barrel capacity (L): |  |  | 21L/220L
Depth of BH (m): | 120
Static water level (m): | 6.82
Step |  |  | Step |  |  | Step
Time (min) | Water Level (mbc) |  | Time (min) | Water Level (mbc) |  | Time (min) | Water Level (mbc)
0 |  |  | 0 |  |  | 0
1 | 2.86 |  | 1 | 12.36 | 1.92 | 1 | 61.58
2 | 3.2 |  | 2 | 12.94 |  | 2 | 62.3
3 | 3.89 |  | 3 | 12.99 |  | 3 | 63.1
4 | 4.1 |  | 4 | 12.26 | 2.82 | 4 | 63.97
5 | 4.3 | 3.9 | 5 | 13.98 |  | 5 | 65.05
6 | 5.2 |  | 6 | 14.21 |  | 6 | 66.42
7 | 6.4 |  | 7 | 13.38 | 3.68 | 7 | 67.16
8 | 7.11 |  | 8 | 17.23 |  | 8 | 68.16
9 | 7.5 | 3.1 | 9 | 18.07 |  | 9 | 68.56
10 | 7.74 |  | 10 | 19.34 | 3.64 | 10 | 68.92
11 | 7.96 |  | 11 | 20.01 |  | 11 | 69.64
12 | 8.17 | 2.8 | 12 | 21.28 |  | 12 | 70.85
13 | 9.06 |  | 13 | 22.89 | 3.81 | 13 | 73.1
14 | 9.28 |  | 14 | 23.36 |  | 14 | 74.04
15 | 9.72 |  | 15 | 24.98 |  | 15 | 74.08 | 3.81
16 | 10.14 | 2.14 | 16 | 25.46 | 3.68 | 16 | 74.94
17 | 10.47 |  | 17 | 27.13 |  | 17 | 76.33
18 | 10.76 |  | 18 | 29.11 |  | 18 | 77.52
19 | 11.02 | 2.21 | 19 | 31.26 | 3.72 | 19 | 79.1
20 | 11.23 |  | 20 | 34.29 |  | 20 | 80.78 | 4.2
25 | 11.84 |  | 25 | 28.46 |  | 25 | 88.83
30 | 12.09 | 2.42 | 30 | 42.5 | 3.84 | 30 | 94.84
40 | 12.51 |  | 40 | 32.52 |  | 40 | 105.02
50 | 12.42 | 1.82 | 50 | 57.01 | 3.91 | 50 | P1 : 1.67
60 | 12.21 |  | 60 | 60.04 |  | 60 | P2 : 1.12
75 |  |  | 75 |  |  | 75 | P3 : 1.10
90 |  |  | 90 |  |  | 90
120 |  |  | 120 |  |  | 120
Step |  |  | Step |  |  | Step / Recovery
Time (min) | Water Level (mbc) |  | Time (min) | Water Level (mbc) |  | Time (min) | Water Level (mbc)
0 |  |  | 0 |  |  | 0 | 99.43
1 |  |  | 1 |  |  | 1 | 93.08
2 |  |  | 2 |  |  | 2 | 86.36
3 |  |  | 3 |  |  | 3 | 78.84
4 |  |  | 4 |  |  | 4 | 72.74
5 |  |  | 5 |  |  | 5 | 67.53
6 |  |  | 6 |  |  | 6 | 62.54
7 |  |  | 7 |  |  | 7 | 58.74
8 |  |  | 8 |  |  | 8 | 55.14
9 |  |  | 9 |  |  | 9 | 51.94
10 |  |  | 10 |  |  | 10 | 48.94
11 |  |  | 11 |  |  | 11 | 45.93
12 |  |  | 12 |  |  | 12 | 43.13
13 |  |  | 13 |  |  | 13 | 40.36
14 |  |  | 14 |  |  | 14 | 38.02
15 |  |  | 15 |  |  | 15 | 35.54
16 |  |  | 16 |  |  | 16 | 33.35
17 |  |  | 17 |  |  | 17 | 31.2
18 |  |  | 18 |  |  | 18 | 29.1
19 |  |  | 19 |  |  | 19 | 27.23
20 |  |  | 20 |  |  | 20 | 25.53
25 |  |  | 25 |  |  | 25 | 18.88
30 |  |  | 30 |  |  | 30 | 13.73
40 |  |  | 40 |  |  | 40 | 7.1
50 |  |  | 50 |  |  | 50 | 4.27
60 |  |  | 60 |  |  | 60 | 3.2
75 |  |  | 75 |  |  | 75 | 2.6
90 |  |  | 90 |  |  | 90 | 2.14
120 |  |  | 120 |  |  | 120 | 1.92