## Sheet1
STEPPED DISCHARGE TEST & RECOVERY
BOREHOLE TEST RECORD
PROJECT NO: |  |  |  |  | MAP REFERENCE: |  |  |  |  | PROVINCE: NORTH WESTERN
BOREHOLE NO: CSDW07 |  |  |  |  | CO-ORDINATES: |  |  |  |  | DISTRICT: KALUMBILA
ALT BH NO: |  |  |  |  | LATITUDE: |  |  |  |  | SITE NAME: CHIMI EAST
ALT BH NO: |  |  |  |  | LONGITUDE:
BOREHOLE DEPTH (m): 120 |  |  |  |  | DATUM LEVEL ABOVE CASING (m): 0.45 |  |  |  |  | EXISTING PUMP:
WATER LEVEL (mbdl): 29.9 |  |  |  |  | CASING HEIGHT:(magl): 0.37 |  |  |  |  | CONTRACTOR: APT
DEPTH OF PUMP (m): 100.5 |  |  |  |  | DIAM PUMP INLET (mm): 230mm |  |  |  |  | PUMP TYPE: WA110-2
STEPPED DISCHARGE TEST & RECOVERY
DISCHARGE RATE 1 |  |  | RPM |  | DISCHARGE RATE 2 |  |  | RPM |  | DISCHARGE RATE 3 |  |  | RPM
DATE: 06/07/25 |  |  | TIME: 12:20 |  | DATE |  |  | TIME |  | DATE |  |  | TIME
TIME | DRAW |  | TIME | RECOVERY | TIME | DRAW | YIELD | TIME | RECOVERY | TIME | DRAW | YIELD | TIME | RECOVERY
(MIN) | DOWN (M) | (L/S) | (MIN) | (M) | (MIN) | DOWN (M) | (L/S) | (MIN) | (M) | (MIN) | DOWN (M) | (L/S) | (MIN) | (M)
1 | 5.28 |  | 1 |  | 1 | 27.74 |  | 1 | 39.17 | 1 | 9.13 |  | 1 | 17.5
2 | 8.3 | 5.69 | 2 |  | 2 | 28.04 |  | 2 | 36.36 | 2 | 10.19 |  | 2 | 13.94
3 | 9.36 |  | 3 |  | 3 | 28.56 | 4.52 | 3 | 35.56 | 3 | 11.04 |  | 3 | 10.96
5 | 11.8 | 4.74 | 5 |  | 5 | 29.3 |  | 5 | 27.1 | 5 | 13.2 |  | 5 | 8.49
7 | 13.88 | 4 | 7 |  | 7 | 29.92 | 4.77 | 7 | 26.86 | 7 | 14.13 |  | 7 | 7.35
10 | 16.1 | 4.09 | 10 |  | 10 | 30.75 |  | 10 | 22.8 | 10 | 15.36 |  | 10
15 | 18.92 |  | 15 |  | 15 | 33.3 | 5.3 | 15 | 17.43 | 15 | 16.79 |  | 15
20 | 20.55 |  | 20 |  | 20 | 34.55 |  | 20 | 13.67 | 20 | 17.77 |  | 20
30 | 22.37 | 4.09 | 30 |  | 30 | 38.01 | 5.4 | 30 | 9.2 | 30 | 18.68 |  | 30
40 | 24.28 |  | 40 |  | 40 |  |  | 40 | 6.35 | 40 | 18.95 |  | 40
50 | 26.06 |  | 50 |  | 50 | 41.72 |  | 50 | 4.98 | 50 | 19.15 |  | 50
60 | 27.07 | 4.09 | 60 |  | 60 | 42.52 |  | 60 |  | 60 | 19.32 |  | 60
70 |  |  | 70 |  | 70 |  |  | 70 |  | 70 |  |  | 70
80 |  |  | 80 |  | 80 |  |  | 80 |  | 80 |  |  | 80
90 |  |  | 90 |  | 90 |  |  | 90 |  | 90 |  |  | 90
100 |  |  | 100 |  | 100 |  |  | 100 |  | 100 |  |  | 100
110 |  |  | 110 |  | 110 |  |  | 110 |  | 110 |  |  | 110
120 |  |  | 120 |  | 120 |  |  | 120 |  | 120 |  |  | 120
pH : |  |  | 150 |  | pH : |  |  | 150 |  | pH : |  |  | 150
TEMP: |  | °C | 180 |  | TEMP: |  | °C | 180 |  | TEMP: |  | °C | 180
EC: |  | µS/cm | 210 |  | EC: |  | µS/cm | 210 |  | EC: |  | µS/cm | 210
DISCHARGE RATE 4 |  |  | RPM |  | DISCHARGE RATE 5 |  |  | RPM |  | DISCHARGE RATE 6 |  |  | RPM
DATE |  |  | TIME |  | DATE |  |  | TIME |  | DATE |  |  | TIME
TIME | DRAW |  | TIME | RECOVERY | TIME | DRAW | YIELD | TIME | RECOVERY | TIME | DRAW | YIELD | TIME | RECOVERY
(MIN) | DOWN (M) | (L/S) | (MIN) | (M) | (MIN) | DOWN (M) | (L/S) | (MIN) | (M) | (MIN) | DOWN (M) | (L/S) | (MIN) | (M)
1 | 8.82 |  | 1 | 13.9 | 1 |  |  | 1 |  | 1 |  |  | 1
2 | 9.72 |  | 2 | 11.96 | 2 |  |  | 2 |  | 2 |  |  | 2
3 | 10.49 |  | 3 | 10.3 | 3 |  |  | 3 |  | 3 |  |  | 3
5 | 11.6 |  | 5 | 8.97 | 5 |  |  | 5 |  | 5 |  |  | 5
7 | 12.35 |  | 7 | 8.14 | 7 |  |  | 7 |  | 7 |  |  | 7
10 | 13.17 |  | 10 | 7.1 | 10 |  |  | 10 |  | 10 |  |  | 10
15 | 14 |  | 15 | 5.9 | 15 |  |  | 15 |  | 15 |  |  | 15
20 | 14.52 |  | 20 | 5.01 | 20 |  |  | 20 |  | 20 |  |  | 20
30 | 14.96 |  | 30 | 4.06 | 30 |  |  | 30 |  | 30 |  |  | 30
40 | 15.25 |  | 40 | 3.5 | 40 |  |  | 40 |  | 40 |  |  | 40
50 | 15.45 |  | 50 |  | 50 |  |  | 50 |  | 50 |  |  | 50
60 | 15.5 |  | 60 |  | 60 |  |  | 60 |  | 60 |  |  | 60
70 |  |  | 70 |  | 70 |  |  | 70 |  | 70 |  |  | 70
80 |  |  | 80 |  | 80 |  |  | 80 |  | 80 |  |  | 80
90 |  |  | 90 |  | 90 |  |  | 90 |  | 90 |  |  | 90
100 |  |  | 100 |  | 100 |  |  | 100 |  | 100 |  |  | 100
110 |  |  | 110 |  | 110 |  |  | 110 |  | 110 |  |  | 110
120 |  |  | 120 |  | 120 |  |  | 120 |  | 120 |  |  | 120
pH : |  |  | 150 |  | pH : |  |  | 150 |  | pH : |  |  | 150
TEMP: |  | °C | 180 |  | TEMP: |  | °C | 180 |  | TEMP: |  | °C | 180
EC: |  | µS/cm | 210 |  | EC: |  | µS/cm | 210 |  | EC: |  | µS/cm | 210
|  |  | 240 |  |  |  |  | 240 |  |  |  |  | 240
|  |  | 300 |  |  |  |  | 300 |  |  |  |  | 300
|  |  | 360 |  |  |  |  | 360 |  |  |  |  | 360
S/W/L: (mbch): 8.45