## Sheet1
STEPPED DISCHARGE TEST & RECOVERY
BOREHOLE TEST RECORD
PROJECT NO: |  |  |  | MAP REFERENCE: |  |  |  | PROVINCE: | NORTH WESTERN
BOREHOLE NO: |  | CSDW020 |  | LATITUDE: |  |  |  | DISTRICT:
ALT BH NO: |  |  |  | LONGITUDE: |  |  |  | SITE NAME: | CHIMI SOUTH
ALT BH NO: |  |  |  | ELEVATION:
BOREHOLE DEPTH (m): |  | 118 |  | DATUM LEVEL ABOVE CASING (m): |  |  |  | EXISTING PUMP:
WATER LEVEL (mbdl): |  | 5.9 |  | CASING HEIGHT:(magl): |  |  |  | CONTRACTOR: | APT
DEPTH OF PUMP (m): |  | 100.5 |  | DIAM PUMP INLET (mm): |  |  | 230 | PUMP TYPE: | WA50-2
STEPPED DISCHARGE TEST & RECOVERY
DISCHARGE RATE 1 |  |  | 1l/s | DISCHARGE RATE 2 |  |  |  | RECOVERY
DATE: | 16/11/25 |  | 9:00 | DATE: | 16/11/25 |  | 11:00 | DATE:
TIME | WATER | DRAW | YIELD | TIME | WATER | DRAW | YIELD | TIME | WATER | RECOVERY
(MIN) | LEVEL(M) | DOWN (M) | (L/S) | (MIN) | LEVEL(M) | DOWN (M) | (L/S) | (MIN) | LEVEL (M) | (M)
0 | 5.9 |  |  | 0 |  |  |  | 0.5
0.5 | 6.16 | 0.26 |  | 0.5 | 6.76 | 0.86 |  | 1
1 | 6.19 | 0.29 | 1.01 | 1 |  |  |  | 2
2 | 6.22 | 0.32 | 1.07 | 2 | 6.93 | 1.03 | 2.49 | 3
3 | 6.23 | 0.33 | 1.04 | 3 | 7 | 1.1 | 2.31 | 5
5 | 6.25 | 0.35 | 1 | 5 | 7.06 | 1.16 | 2.24 | 7
7 | 6.27 | 0.37 | 1.07 | 7 | 7.12 | 1.22 | 2.2 | 10
10 | 6.29 | 0.39 | 1.05 | 10 | 7.12 | 1.22 | 2.18 | 15
15 | 6.3 | 0.4 | 1.07 | 15 | 7.14 | 1.24 | 2.09 | 20
20 | 6.31 | 0.41 | 1.05 | 20 | 7.16 | 1.26 | 2.18 | 30
30 | 6.33 | 0.43 | 1.05 | 30 | 7.2 | 1.3 | 2.2 | 40
40 | 6.34 | 0.44 | 1.02 | 40 | 7.24 | 1.34 | 2.11 | 50
50 | 6.35 | 0.45 | 1.05 | 50 | 7.27 | 1.37 | 2.1 | 60
60 | 6.36 | 0.46 | 1.02 | 60 | 7.32 | 1.42 | 2.1 | 70
70 | 6.36 | 0.46 | 1.04 | 70 | 7.35 | 1.45 | 2.09 | 80
80 | 6.37 | 0.47 | 1 | 80 | 7.36 | 1.46 | 2.05 | 90
90 | 6.38 | 0.48 | 1.02 | 90 | 7.37 | 1.47 | 2.03 | 100
100 | 6.38 | 0.48 | 1 | 100 | 7.39 | 1.49 | 2.05 | 110
110 | 6.38 | 0.48 | 1 | 110 | 7.41 | 1.51 | 2.07 | 120
120 | 6.38 | 0.48 | 1 | 120 |  |  |  | 150
150 |  |  |  | 150 |  |  |  | 180
180 |  |  |  | 180 |  |  |  | 210
240 |  |  |  | 240 |  |  |  | 240
pH : |  |  |  | pH : |  |  |  | 300
TEMP: |  | °C |  | TEMP: |  | °C |  | 360
EC: |  | µS/cm |  | EC: |  | µS/cm |  | 420
DISCHARGE RATE 3 |  |  |  | DISCHARGE RATE 4 |  |  |  | 480
DATE | 16/11/25 |  | 13:00 | DATE |  |  |  | 540
TIME | WATER | DRAW | YIELD | TIME | WATER | DRAW | YIELD | 600
(MIN) | LEVEL(M) | DOWN (M) | (L/S) | (MIN) | LEVEL(M) | DOWN (M) | (L/S) | 720
0.5 | 7.78 | 1.88 |  | 0.5 |  |  |  | 840
1 | 8.54 | 2.64 | 4.27 | 1 |  |  |  | 960
2 | 9.7 | 3.8 | 4.69 | 2 |  |  |  | 1080
3 | 10.31 | 4.41 | 4.98 | 3 |  |  |  | 1200
5 | 11.26 | 5.36 | 5.1 | 5 |  |  |  | 1320
7 | 11.29 | 5.39 | 5.56 | 7 |  |  |  | 1440
10 | 11.67 | 5.77 | 5.87 | 10 |  |  |  | 1560
15 | 13.77 | 7.87 | 6.17 | 15 |  |  |  | 1680
20 | 21.79 | 15.89 | 6.1 | 20 |  |  |  | 1800
30 | 32.54 | 26.64 | 6.1 | 30 |  |  |  | 1920
40 | 45.9 | 40 | 6.06 | 40 |  |  |  | 2040
50 | 55.18 | 49.28 | 6.04 | 50 |  |  |  | 2160
60 | 62.25 | 56.35 | 6.05 | 60 |  |  |  | 2280
70 | 67.39 | 61.49 | 6.01 | 70 |  |  |  | 2400
80 | 73.78 | 67.88 | 5.96 | 80 |  |  |  | 2520
90 | 89.33 | 83.43 | 6.17 | 90 |  |  |  | 2640
100 | 97.02 | 91.12 | 6.1 | 100 |  |  |  | 2760
110 |  |  |  | 110 |  |  |  | 2880
120 |  |  |  | 120 |  |  |  | 3000
150 |  |  |  | 150 |  |  |  | 3120
180 |  |  |  | 180 |  |  |  | 3240
210 |  |  |  | 210 |  |  |  | 3360
240 |  |  |  | 240 |  |  |  | 3480
pH : |  |  |  | pH : |  |  |  | 3600
TEMP: |  | °C |  | TEMP: |  | °C |  | 3720
EC: |  | µS/cm |  | EC: |  | µS/cm |  | 3840
3960
4080
S/W/L: (mbch): Available draw down: 94.60m