## Sheet1
STEPPED DISCHARGE TEST & RECOVERY
BOREHOLE TEST RECORD
PROJECT NO: |  |  |  | MAP REFERENCE: |  |  |  | PROVINCE: |  | NORTH WESTERN
BOREHOLE NO: |  | CSDW07 |  | LATITUDE: |  |  |  | DISTRICT: |  | KALUMBILA
ALT BH NO: |  |  |  | LONGITUDE: |  |  |  | SITE NAME: |  | MALUNDWE
ALT BH NO: |  |  |  | ELEVATION:
BOREHOLE DEPTH (m): |  | 120 |  | DATUM LEVEL ABOVE CASING (m): |  |  | 0.45 | EXISTING PUMP:
WATER LEVEL (mbdl): |  | 29.9 |  | CASING HEIGHT:(magl): |  |  | 0.37 | CONTRACTOR: |  | APT
DEPTH OF PUMP (m): |  | 100.5 |  | DIAM PUMP INLET (mm): |  |  | 230 | PUMP TYPE: |  | WA110-2
STEPPED DISCHARGE TEST & RECOVERY
DISCHARGE RATE 1 |  |  |  | DISCHARGE RATE 2 |  |  |  | RECOVERY
DATE: | 29/10/25 |  | 8:30 | DATE: | 29/10/25 |  | 10:30 | DATE: | 29/10/25 |  | TIME: | 18:40
TIME | WATER | DRAW | YIELD | TIME | WATER | DRAW | YIELD | TIME |  | WATER
(MIN) | LEVEL(M) | DOWN (M) | (L/S) | (MIN) | LEVEL(M) | DOWN (M) | (L/S) | (MIN) |  | LEVEL(M)
0 |  |  |  | 0 |  |  |  | 0.5
0.5 | 32.86 | 2.96 |  | 0.5 | 38.55 | 8.65 |  | 1 |  | 71.53
1 | 33.66 | 3.79 |  | 1 | 44.42 | 14.52 |  | 2 |  | 46.43
2 | 34.39 | 4.49 | 6.56 | 2 | 45.97 | 16.07 | 12.37 | 3 |  | 40.12
3 | 34.83 | 4.93 | 6.77 | 3 | 47.05 | 17.15 | 12.5 | 5 |  | 39.71
5 | 35.55 | 5.65 | 7.14 | 5 | 48.74 | 18.84 | 13.36 | 7 |  | 39.65
7 | 36 | 6.1 | 7.2 | 7 | 50.06 | 20.7 | 14.12 | 10 |  | 39.4
10 | 36.02 | 6.12 | 7.11 | 10 | 50.6 | 20.87 | 13.6 | 15 |  | 39.33
15 | 36.76 | 6.86 | 7 | 15 | 50.77 | 20.87 | 14 | 20 |  | 39.25
20 | 36.95 | 7.05 | 7.16 | 20 | 51.03 | 21.13 | 14.43 | 30 |  | 39.1
30 | 37.16 | 7.26 | 7.03 | 30 | 51.96 | 22.06 | 14.02 | 40 |  | 38.95
40 | 37.23 | 7.33 | 7.19 | 40 | 51.99 | 22.09 | 14.06 | 50 |  | 38.72
50 | 37.28 | 7.38 | 7.23 | 50 | 52.18 | 22.28 | 14.1 | 60 |  | 38.61
60 | 37.45 | 7.55 | 7.07 | 60 | 52.35 | 22.45 | 14.16 | 70 |  | 38.48
70 | 37.5 | 7.6 | 7 | 70 | 52.43 | 22.53 | 14.24 | 80 |  | 38.39
80 | 37.58 | 7.68 | 7.05 | 80 | 52.48 | 22.58 | 14.3 | 90 |  | 38.23
90 | 37.64 | 7.74 | 7.07 | 90 | 52.54 | 22.64 | 14.08 | 100 |  | 38.2
100 | 37.73 | 7.83 | 7.1 | 100 | 52.7 | 22.8 | 14.34 | 110 |  | 38.1O
110 | 37.83 | 7.93 | 7.08 | 110 | 52.79 | 22.89 | 14.1 | 120 |  | 38.02
120 | 37.87 | 7.97 | 7.11 | 120 | 52.9 | 23 | 14.03 | 150 |  | 37.79
150 |  |  |  | 150 |  |  |  | 180 |  | 37.59
180 |  |  |  | 180 |  |  |  | 210 |  | 37.39
240 |  |  |  | 240 |  |  |  | 240 |  | 37.18
pH : |  |  |  | pH : |  |  |  | 300 |  | 36.96
TEMP: |  | °C |  | TEMP: |  | °C |  | 360 |  | 36.63
EC: |  | µS/cm |  | EC: |  | µS/cm |  | 420 |  | 36.31
DISCHARGE RATE 3 |  |  |  | DISCHARGE RATE 4 |  |  |  | 480 |  | 36.05
DATE | 29/10/25 |  | 12:30 | DATE | 29/10/25 |  | 14:30 | 540 |  | 35.73
TIME | WATER | DRAW | YIELD | TIME | WATER | DRAW | YIELD | 600 |  | 35.45
(MIN) | LEVEL(M) | DOWN (M) | (L/S) | (MIN) | LEVEL(M) | DOWN (M) | (L/S) | 720 |  | 35.17
0.5 | 52.8 | 22.9 |  | 0.5 |  |  |  | 840 |  | 34.45
1 | 64.8 | 34.9 |  | 1 | 73.1 | 43.2 | 26.24 | 960 |  | 33.9
2 | 66.58 | 36.68 | 21.18 | 2 | 73.85 | 43.95 | 27.65 | 1080 |  | 33.72
3 | 67.12 | 37.22 | 21 | 3 | 74.88 | 44.98 | 28.4 | 1200 |  | 33.42
5 | 66.89 | 36.99 | 21.59 | 5 | 78.77 | 48.87 | 28.51 | 1320 |  | 32.72
7 | 66.66 | 36.76 | 21.18 | 7 | 79.65 | 49.75 | 28.1 | 1440 |  | 32.42
10 | 66.43 | 36.53 | 21.73 | 10 | 80.33 | 50.43 | 27.62 | 1560 |  | 32.08
15 | 66.06 | 36.16 | 21.12 | 15 | 80.38 | 50.48 | 28.16 | 1680 |  | 31.74
20 | 64.46 | 34.56 | 21.18 | 20 | 79.91 | 50.01 | 28.09 | 1800 |  | 31.42
30 | 64.38 | 34.48 | 21.73 | 30 | 79.67 | 49.77 | 28.02 | 1920 |  | 31.11
40 | 64.16 | 34.26 | 21.14 | 40 | 80.11 | 50.21 | 28.03 | 2040 |  | 30.78
50 | 64.75 | 34.85 | 21.14 | 50 | 80.33 | 50.43 | 28.07 | 2160 |  | 30.5
60 | 65.07 | 35.17 | 21.14 | 60 | 80.46 | 50.56 | 28.04 | 2280
70 | 65.32 | 35.42 | 20.95 | 70 | 80.78 | 50.58 | 28.1 | 2400
80 | 65.84 | 35.94 | 21.03 | 80 | 80.93 | 51.03 | 28.01 | 2520
90 | 65.53 | 35.63 | 21 | 90 | 81 | 51.1 | 28.12 | 2640
100 | 65.4 | 35.5 | 21.2 | 100 | 81 | 51.1 | 27.9 | 2760
110 | 65.52 | 35.63 | 21.16 | 110 | 81.33 | 51.43 | 28.01 | 2880
120 | 65.84 | 35.94 | 21.1 | 120 | 81.44 | 51.53 | 28.51 | 3000
150 |  |  |  | 150 | 81.4 | 51.5 |  | 3120
180 |  |  |  | 180 |  |  |  | 3240
240 |  |  |  | 240 |  |  |  | 3360
pH : |  |  |  | pH : |  |  |  | 3480
TEMP: |  | °C |  | TEMP: |  | °C |  | 3600
EC: |  | µS/cm |  | EC: |  | µS/cm |  | 3720
3840
3960
4080
S/W/L: (mbch): Available draw down:70.60M