## Sheet1
STEPPED DISCHARGE TEST & RECOVERY
BOREHOLE TEST RECORD
PROJECT NO: |  |  |  | MAP REFERENCE: |  |  |  | PROVINCE: |  | NORTH WESTERN
BOREHOLE NO: |  | CSDW08A |  | LATITUDE: |  |  |  | DISTRICT:
ALT BH NO: |  |  |  | LONGITUDE: |  |  |  | SITE NAME: |  | CHIMI SOUTH
ALT BH NO: |  |  |  | ELEVATION:
BOREHOLE DEPTH (m): |  | 120 |  | DATUM LEVEL ABOVE CASING (m): |  |  | 0.44 | EXISTING PUMP:
WATER LEVEL (mbdl): |  | 38.7 |  | CASING HEIGHT:(magl): |  |  | 0.45 | CONTRACTOR: |  | APT
DEPTH OF PUMP (m): |  | 111.7 |  | DIAM PUMP INLET (mm): |  |  | 230 | PUMP TYPE: |  | WA50-2
STEPPED DISCHARGE TEST & RECOVERY
DISCHARGE RATE 1 |  |  |  | DISCHARGE RATE 2 |  |  |  | RECOVERY
DATE: | 20/10/25 |  | 11:00 | DATE: | 20/10/25 |  | 13:00 | DATE: | 20/10/25 |  | 18:40
TIME | WATER | DRAW | YIELD | TIME | WATER | DRAW | YIELD | TIME |  | WATER | RECOVERY
(MIN) | LEVEL(M) | DOWN (M) | (L/S) | (MIN) | LEVEL(M) | DOWN (M) | (L/S) | (MIN) |  | LEVEL (M) | (M)
0 |  |  |  | 0 |  |  |  | 0.5 |  | 57.16 | 18.46
0.5 | 39.24 | 0.54 |  | 0.5 | 41.35 | 2.65 |  | 1 |  | 57.08 | 18.38
1 | 39.31 | 0.61 |  | 1 | 41.47 | 2.77 |  | 2 |  | 56.99 | 18.29
2 | 39.32 | 0.62 | 3.06 | 2 | 42.46 | 3.76 | 5.97 | 3 |  | 56.75 | 18.05
3 | 39.37 | 0.67 |  | 3 | 42.57 | 3.87 | 5.99 | 5 |  | 53.96 | 15.26
5 | 39.46 | 0.76 | 3.01 | 5 | 42.7 | 4 | 6.02 | 7 |  | 53.75 | 15.05
7 | 39.49 | 0.79 | 2.97 | 7 | 42.81 | 4.11 | 6.02 | 10 |  | 53.64 | 14.94
10 | 39.58 | 0.88 | 3.05 | 10 | 42.99 | 4.29 | 6.1 | 15 |  | 53.4 | 14.7
15 | 39.71 | 1.01 | 3.01 | 15 | 43.22 | 4.52 | 6.05 | 20 |  | 53.19 | 14.49
20 | 39.81 | 1.11 | 3 | 20 | 43.46 | 4.76 | 6.02 | 30 |  | 52.93 | 14.23
30 | 40.03 | 1.33 | 3.05 | 30 | 43.85 | 5.15 | 6.03 | 40 |  | 52.73 | 14.03
40 | 40.2 | 1.5 | 3.06 | 40 | 44.16 | 5.46 |  | 50 |  | 52.52 | 13.82
50 | 40.36 | 1.66 | 3.01 | 50 | 44.53 | 5.83 | 6.02 | 60 |  | 52.33 | 13.63
60 | 40.52 | 1.82 | 3.01 | 60 | 44.8 | 6.1 | 6 | 70 |  | 52.15 | 13.45
70 | 40.64 | 1.94 | 3.01 | 70 | 45.11 | 6.41 | 6.02 | 80 |  | 52.02 | 13.32
80 | 40.81 | 2.11 | 3 | 80 | 45.41 | 6.71 | 6.05 | 90 |  | 51.84 | 13.14
90 | 40.94 | 2.24 | 3.02 | 90 | 45.7 | 7 | 6 | 100 |  | 51.68 | 12.98
100 | 41.09 | 2.39 | 3.02 | 100 | 45.96 | 7.26 | 6.02 | 110 |  | 51.47 | 12.77
110 | 41.21 | 2.51 | 3 | 110 | 46.23 | 7.53 | 6.02 | 120 |  | 51.33 | 12.63
120 | 41.32 | 2.62 | 3.03 | 120 | 46.52 | 7.82 | 6.02 | 150 |  | 51.11 | 12.41
150 |  |  |  | 150 |  |  |  | 180 |  | 50.81 | 12.11
180 |  |  |  | 180 |  |  |  | 210 |  | 50.49 | 11.79
240 |  |  |  | 240 |  |  |  | 240 |  | 50.28 | 11.58
pH : |  |  |  | pH : |  |  |  | 300 |  | 49.83 | 11.13
TEMP: |  | °C |  | TEMP: |  | °C |  | 360 |  | 49.42 | 10.72
EC: |  | µS/cm |  | EC: |  | µS/cm |  | 420 |  | 49.03 | 10.33
DISCHARGE RATE 3 |  |  |  | DISCHARGE RATE 4 |  |  |  | 480 |  | 48.66 | 9.96
DATE | 20/10/25 |  | 15:00 | DATE | 20/10/25 |  | 17:00 | 540 |  | 48.33 | 9.63
TIME | WATER | DRAW | YIELD | TIME | WATER | DRAW | YIELD | 600 |  | 47.99 | 9.29
(MIN) | LEVEL(M) | DOWN (M) | (L/S) | (MIN) | LEVEL(M) | DOWN (M) | (L/S) | 720 |  | 47.35 | 8.65
0.5 | 46.72 | 8.02 |  | 0.5 |  |  |  | 840 |  | 46.8 | 8.1
1 | 46.88 | 8.18 |  | 1 | 53.7 | 15 | 12.22 | 960 |  | 46.28 | 7.58
2 | 47.16 | 8.46 | 7.29 | 2 | 54.41 | 15.71 | 12.19 | 1080 |  | 45.72 | 7.02
3 | 47.22 | 8.52 | 7.5 | 3 | 54.99 | 16.29 | 12.22 | 1200 |  | 45.18 | 4.48
5 | 47.28 | 8.58 | 8.12 | 5 | 55.5 | 16.8 | 12.2 | 1320 |  | 44.66 | 5.96
7 | 47.56 | 8.86 | 8.5 | 7 | 55.8 | 17.1 | 12.22 | 1440 |  | 44.09 | 5.39
10 | 47.79 | 9.09 | 8.91 | 10 | 55.99 | 17.29 | 12.21 | 1560 |  | 43.76 | 5.06
15 | 48.48 | 9.78 | 8.99 | 15 | 56.36 | 17.66 | 12.19 | 1680 |  | 43.34 | 4.64
20 | 49.06 | 10.36 | 9 | 20 | 56.7 | 18 | 12.2 | 1800 |  | 42.93 | 4.23
30 | 49.76 | 11.06 | 9.02 | 30 | 57.27 | 18.54 | 12.22 | 1920 |  | 42.43 | 3.73
40 | 50.3 | 11.6 | 9 | 40 | 57.73 | 19.03 | 12.22 | 2040 |  | 42.02 | 3.32
50 | 50.73 | 12.03 | 9.02 | 50 | 58.13 | 19.43 | 12.22 | 2160 |  | 41.59 | 2.89
60 | 51.13 | 12.43 | 9.02 | 60 | 58.6 | 19.9 | 12.24 | 2280 |  | 41.19 | 2.49
70 | 51.6 | 12.9 | 9 | 70 | 58.99 | 20.29 | 12.2 | 2400 |  | 40.67 | 1.97
80 | 51.99 | 13.29 | 9.02 | 80 | 59.37 | 20.67 | 12.23 | 2520 |  | 40.33 | 1.63
90 | 52.38 | 13.68 | 9.02 | 90 | 59.8 | 21.1 | 12.22 | 2640
100 | 52.72 | 14.02 | 9.02 | 100 |  |  |  | 2760
110 | 53.06 | 14.36 | 9 | 110 |  |  |  | 2880
120 | 53.27 | 14.57 | 9.02 | 120 |  |  |  | 3000
150 |  |  |  | 150 |  |  |  | 3120
180 |  |  |  | 180 |  |  |  | 3240
210 |  |  |  | 210 |  |  |  | 3360
240 |  |  |  | 240 |  |  |  | 3480
pH : |  |  |  | pH : |  |  |  | 3600
TEMP: |  | °C |  | TEMP: |  | °C |  | 3720
EC: |  | µS/cm |  | EC: |  | µS/cm |  | 3840
3960
4080
S/W/L: (mbch): Available draw down: