## Sheet1
STEPPED DISCHARGE TEST & RECOVERY
BOREHOLE TEST RECORD
PROJECT NO: |  |  |  | MAP REFERENCE: |  |  |  | PROVINCE: |  | NORTH WESTERN
BOREHOLE NO: |  |  | MDW04 | LATITUDE: |  |  |  | DISTRICT:
ALT BH NO: |  |  |  | LONGITUDE: |  |  |  | SITE NAME: |  | MALUNDWE
ALT BH NO: |  |  |  | ELEVATION:
BOREHOLE DEPTH (m): |  |  | 180 | DATUM LEVEL ABOVE CASING (m): |  |  |  | EXISTING PUMP: |  | NEW HOLE
WATER LEVEL (mbdl): |  |  | 47.56 | CASING HEIGHT:(magl): |  |  |  | CONTRACTOR: |  | APT
DEPTH OF PUMP (m): |  |  | 148 | DIAM PUMP INLET (mm): |  |  |  | PUMP TYPE: |  | WA110-2
STEPPED DISCHARGE TEST & RECOVERY
DISCHARGE RATE 1 |  |  |  | DISCHARGE RATE 2 |  |  |  | RECOVERY
DATE: | 2025-11-09 |  | 12:00 | DATE: |  | 2025-11-09 |  | DATE: | 2025-11-09 |  | TIME: | 20:08
TIME | WATER | DRAW | YIELD | TIME | WATER | DRAW | YIELD | TIME |  | WATER | RECOVERY
(MIN) | LEVEL (m) | DOWN (M) | (L/S) | (MIN) | LEVEL (m) | DOWN (M) | (L/S) | (MIN) |  | LEVEL (m) | (M)
1 | 50.95 | 3.39 |  | 1 |  |  |  | 1
2 | 51.59 | 4.03 |  | 2 | 56.39 | 8.83 |  | 2 |  | 106.98 | 59.43
3 | 51.86 | 4.3 | 3.42 | 3 | 56.59 | 9.03 | 1.98 | 3 |  | 92.37 | 44.81
5 | 51.66 | 4.1 | 3.02 | 5 | 57.49 | 9.93 | 1.93 | 5 |  | 78 | 30.44
7 | 53.16 | 5.6 | 2.47 | 7 | 58 | 10.44 |  | 7 |  | 68.39 | 20.82
10 | 55.5 | 7.94 | 2 | 10 | 58.4 | 10.84 | 1.81 | 10 |  | 60.74 | 13.18
15 | 57.19 | 9.63 | 1.78 | 15 | 58.74 | 11.18 |  | 15 |  | 55.27 | 7.71
20 | 55.02 | 9.46 | 0.91 | 20 | 58.89 | 11.33 | 1.87 | 20 |  | 53.27 | 5.71
30 | 53.43 | 5.87 | 0.89 | 30 | 58.96 | 11.4 | 1.85 | 30 |  | 51.87 | 4.31
40 | 55.41 | 6.85 | 1.96 | 40 | 59.1 | 11.54 | 1.84 | 40 |  | 51.31 | 3.75
50 | 56.91 | 9.35 | 2.1 | 50 | 58.97 | 11.41 | 1.79 | 50 |  | 50.92 | 3.36
60 | 52.37 | 4.81 | 0.78 | 60 | 58.99 | 11.43 | 1.79 | 60 |  | 50.71 | 3.15
70 | 54.06 | 6.5 | 1.37 | 70 | 59.02 | 11.46 | 1.73 | 70 |  | 50.55 | 2.99
80 | 55.39 | 7.83 | 1.37 | 80 | 58.97 | 11.41 | 1.89 | 80 |  | 50.4 | 2.84
90 | 55.41 | 7.85 | 1.34 | 90 | 59 | 11.44 | 1.81 | 90 |  | 50.33 | 2.77
100 | 55.32 | 7.76 | 1.28 | 100 | 58.99 | 11.43 | 1.83 | 100 |  | 50.23 | 2.67
110 | 55.52 | 7.96 | 1.28 | 110 | 59.02 | 11.46 | 1.81 | 110 |  | 50.14 | 2.58
120 | 55.91 | 8.35 | 1.39 | 120 | 59.08 | 11.52 | 1.83 | 120 |  | 50.1 | 2.54
150 |  |  |  | 150 |  |  |  | 150 |  | 49.9 | 2.34
180 |  |  |  | 180 |  |  |  | 180 |  | 49.76 | 2.2
210 |  |  |  | 210 |  |  |  | 210 |  | 49.62 | 2.06
240 |  |  |  | 240 |  |  |  | 240 |  | 49.54 | 1.98
pH : |  |  |  | pH : |  |  |  | 300 |  | 49.34 | 1.78
TEMP: |  |  | °C | TEMP: |  |  | °C | 360 |  | 49.24 | 1.68
EC: |  |  | µS/cm | EC: |  |  | µS/cm | 420 |  | 48.76 | 1.2
DISCHARGE RATE 3 |  |  |  | DISCHARGE RATE 4 |  |  |  | 480 |  | 48.68 | 1.22
DATE | 2025-11-09 |  | 16:00 | DATE | 2025-11-09 |  | 18:00 | 540
TIME | WATER | DRAW | YIELD | TIME | WATER | DRAW | YIELD | 600
(MIN) | LEVEL (m) | DOWN (M) | (L/S) | (MIN) | LEVEL (m) | DOWN (M) | (L/S) | 720
1 | 59.19 | 11.62 | 2.04 | 1 | 17.3 | 29.74 | 7 | 840
2 | 59.26 | 11.7 |  | 2 | 80.16 | 32.6 |  | 960
3 | 59.42 | 11.86 | 2.89 | 3 | 82.82 | 35.26 | 7.1 | 1080
5 | 60.38 | 12.82 |  | 5 | 87.97 | 40.41 | 6.65 | 1200
7 | 61.14 | 13.58 | 3.2 | 7 | 90.81 | 43.25 | 6.31 | 1320
10 | 62 | 14.44 | 3.42 | 10 | 93.78 | 46.42 | 6.33 | 1440
15 | 63.45 | 15.89 | 3.53 | 15 | 96.38 | 48.82 | 6.12 | 1560
20 | 65.67 | 18.11 | 3.49 | 20 | 97.67 | 50.11 | 6.12 | 1680
30 | 67.33 | 19.77 | 3.47 | 30 | 98.75 | 51.19 | 6.17 | 1800
40 | 69.2 | 21.64 | 3.51 | 40 | 99.41 | 51.85 | 6.17 | 1920
50 | 69.62 | 22.06 | 3.49 | 50 | 99.72 | 52.16 |  | 2040
60 | 69.67 | 22.11 | 3.49 | 60 | 99.43 | 52.37 | 6.17 | 2160
70 | 69.74 | 22.18 | 3.47 | 70 | 100.18 | 52.62 |  | 2280
80 | 69.81 | 22.25 | 3.5 | 80 | 100.35 | 52.79 | 6.15 | 2400
90 | 69.8 | 22.24 | 3.5 | 90 | 100.54 | 52.98 | 6.2 | 2520
100 | 69.8 | 22.24 | 4.9 | 100 | 100.56 | 53 | 6.17 | 2640
110 | 69.86 | 22.3 | 4.9 | 110 | 100.65 | 53.09 | 6.17 | 2760
120 | 69.88 | 22.32 | 4.9 | 120 | 100.69 | 53.13 | 1.09 | 2880
150 |  |  |  | 150 |  |  |  | 3000
180 |  |  |  | 180 |  |  |  | 3120
210 |  |  |  | 210 |  |  |  | 3240
240 |  |  |  | 240 |  |  |  | 3360
pH : |  |  |  | pH : |  |  |  | 3480
TEMP: |  |  | °C | TEMP: |  |  | °C | 3600
EC: |  |  | µS/cm | EC: |  |  | µS/cm | 3720
3840
3960
4080
DISCHARGE RATE 5 |  |  |  | DISCHARGE RATE 6
DATE | 2025-11-09 |  | 20:00 | DATE
TIME | WATER | DRAW | YIELD | TIME | WATER | DRAW | YIELD
(MIN) | LEVEL (m) | DOWN (M) | (L/S) | (MIN) | LEVEL (m) | DOWN (M) | (L/S)
1 |  |  |  | 1
2 |  |  |  | 2
3 | 105.79 | 58.23 | 9.43 | 3
5 | 124.98 | 77.42 |  | 5
7 | 139.3 | 91.74 | 9.17 | 7
8 | 154.89 | 98.33 | 9.61 | 10
15 |  |  |  | 15
20 |  |  |  | 20
30 |  |  |  | 30
40 |  |  |  | 40
50 |  |  |  | 50
60 |  |  |  | 60
70 |  |  |  | 70
80 |  |  |  | 80
90 |  |  |  | 90
100 |  |  |  | 100
110 |  |  |  | 110
120 |  |  |  | 120
150 |  |  |  | 150
180 |  |  |  | 180
210 |  |  |  | 210
240 |  |  |  | 240
pH : |  |  |  | pH :
TEMP: |  |  | °C | TEMP: |  |  | °C
EC: |  |  | µS/cm | EC: |  |  | µS/cm
S/W/L: (mbch): Available draw down: